## Sheet1
Project 1 Arduino 28 Pins BOM
Item # | *Designator | *Qty | Manufacturer | *Mfg Part # | Description / Value | *Package/Footprint | Type | Your Instructions / Notes
1 | SCKT FOR U1 | 1 | 3M | 4828-3004-CP | CONN IC DIP SOCKET 28POS TIN | 28_DIP_7.62MM_ SOCKET | thru-hole
2 | J5, J6 | 2 | Amphenol FCI | 67997-106HLF | CONN HEADER 6POS .100 STR 30AU | HDR 2X3 | thru-hole
3 | JP1, JP4 | 2 | Amphenol FCI | 68000-103HLF | Conn Unshrouded Header HDR 3 POS 2.54mm Solder ST Thru-Hole Bulk | HEADER_1X3_2.54mm | thru-hole | JP4 is Non Fitted
4 | JP3 | 1 | Amphenol FCI | 68001-204HLF | CONN HEADER VERT 4POS 2.54MM | HEADER_1X4 | thru-hole
5 | JP2 | 1 | Amphenol FCI | 68602-204HLF | CONN HEADER VERT 4POS 2.54MM | HDR 2X2_2.54mm | thru-hole | JP2 is Non Fitted
6 | SW1, SW2 | 2 | TE Connectivity | 1825910-6 | Switch Push Button OFF (ON) SPST Round Button 0.05A 24VDC Momentary Contact PC Pins Thru-Hole | 1825910-6 | thru-hole
7 | J7 | 1 | Amphenol FCI | 10118193-0001LF | CONN USB MICRO B RECPT SMT R/A | USB_C | SMD
8 | D5, D6 | 2 | ON Semiconductor / Fairchild | BAT54HT1G | Small Signal Schottky Diode, Single, 30 V, 200 mA, 800 mV, 600 mA, 150 C ;RoHS Compliant: Yes | SOD323 | SMD
9 | Z1, Z2 | 2 | Bourns | CG0603MLC-05E | VARISTOR 0603 | R0603 | SMD
10 | D1 | 1 | Osram Opto | LGL29K-G2J1-24-Z | LED Uni-Color Green 572nm 2-Pin Chip 0603(1608Metric) T/R | LED_0603 | SMD
11 | R, T, U | 3 | Osram Opto | LOL29K-H2K1-24-Z | OSRAM - LO L29K-H2K1-24-Z - SMARTLED 0603 ORANGE | LED_0603 | SMD
12 | C9, C10, C25, C27 | 4 | KEMET | C0805C180J5GACTU | CAP CER 18PF 50V C0G/NP0 0805 | C0805 | SMD
13 | C7 | 1 | TDK | C2012X5R1E105K125AA | TDK - C2012X5R1E105K125AA - SMD Multilayer Ceramic Capacitor, 1 µF, 25 V, 0805 [2012 Metric], ± 10%, X5R, C Series | C0805 | SMD
14 | C3, C12, C13, C20, C21, C23, C34 | 7 | TDK | C2012X5R1V106M125AC | TDK - C2012X5R1V106M125AC - General Purpose / 7" (180mm) | C0805 | SMD
15 | C4, C5, C6, C8, C11, C14, C15, C16, C17, C19, C22, C24, C26, C28, C29, C30, C31, C32, C33 | 19 | TDK | C2012X7R1H104K085AA | TDK - C2012X7R1H104K085AA - SMD Multilayer Ceramic Capacitor, 0.1 µF, 50 V, 0805 [2012 Metric], ± 10%, X7R, C Series | C0805 | SMD
16 | FB1, FB2, FB3 | 3 | TDK | MPZ2012S601AT000 | FERRITE BEAD 600 OHM 0805 1LN | C0805 | SMD
17 | R10, R11, R12 | 3 | Yageo | RC0805FR-071KL | RESISTOR, 0805 1K 1%, FULL REEL; Product Range:YAGEO - RC Series; Resistance:1kohm; Power Rating:125mW; Resistance Tolerance:± 1%; Resistor Case Style:0805 [2012 Metric]; Resistor Element Material:Thick Film; Temperature Coefficient:± 250ppm/°C; Voltage Rating:150V; Packaging:Tape & Reel; MSL:-; SVHC:No SVHC (16-Dec-2013); External Depth:0.55mm; External Length / Height:2mm; External Width:1.25mm; No. of Pins:2; Operating Temperature Max:155°C; Operating Temperature Min:-55°C; Operating Temperature Range:-55°C to +155°C; Reel Quantity:5000; Resistor Mounting:SMD; Series:RC12H; Temperature Coef | R0805 | SMD
18 | R9, R16 | 2 | Yageo | RC0805FR-071ML | RES SMD 1M OHM 1% 1/8W 0805 | R0805 | SMD
19 | R4, R14, R18, R19, R20, R21 | 6 | Yageo | RC0805FR-0710KL | RES SMD 10K OHM 1% 1/8W 0805 | R0805 | SMD
20 | R5, R6, R7, R13, R23, R24, R25 | 7 | Yageo | RC0805FR-0722RL | RES SMD 22 OHM 1% 1/8W 0805 | R0805 | SMD
21 | R1 | 1 | Yageo | RC0805FR-07100KL | YAGEO RC0805FR-07100KL RES, THICK FILM, 100K, 1%, 0.125W, 0805, REEL | R0805 | SMD
22 | R2, R3, R15, R17, R22 | 5 | Yageo | RC0805FR-07560RL | Surface Mount Thick Film Resistor, RC Series, 560 ohm, 125 mW, - 1%, 150 V, 0805 [2012 Metric] | R0805 | SMD
23 | R8, R26, R27, R28 | 4 | Yageo | RC0805JR-070RL | Surface Mount Thick Film Resistor, RC Series, 125 mW, - 5%, 150 V, 0805 [2012 Metric] | R0805 | SMD | R26 and R28 are Non-Fitted
24 | L1 | 1 | KEMET | L1210R2R2MDWIT | FIXED IND 2.2UH 2A 80 MOHM SMD | C1210_IND_1 | SMD
25 | U2 | 1 | Microchip / Atmel | ATMEGA16U2-AU | MICROCHIP - ATMEGA16U2-AU - MCU, 8BIT, MEGAAVR, 16MHZ, TQFP-32 | TQFP32 | SMD
26 | Y1, Y2 | 2 | Abracon | ABM7-16.000MHZ-D2Y-T | CRYSTAL 16.0000MHZ 18PF SMD | ABM7_v1_1_BIG | SMD
27 | U1 | 1 | Microchip / Atmel | ATMEGA328P-PU | ATMEGA328P-PU; 8 bit Microcontroller AVR 20MHz 1; 32kb Flash; 2kb RAM; I2C SPI 2 | DIP28_1 | thru-hole
28 | C1, C2 | 2 | Panasonic | EEE-1AA101WR | Cap Aluminum 100uF 10V 20% (5 X 5.4mm) SMD 50mA 1000 hr 85°C T/R | C_ALU_C_SIZE | SMD
29 | J2 | 1 | Harwin | M20-7820646 | 06-WAY SIL VERT SOCKET L/FREE | FEMALE 6 PIN HEADER | thru-hole
30 | J1, J3 | 2 | Harwin | M20-7820842 | 2.54mm (0.1") Pitch SIL Vertical PC Tail Socket Assembly, selective gold + tin, 8 contacts | HEADER_8 | thru-hole
31 | J4 | 1 | Harwin | M20-7821046 | HARWIN - M20-7821046 - Board-To-Board Connector , M20 Series, Through Hole, Receptacle, 10, 2.54 mm, Tin Plated Contacts | FEMALE_HEADER | thru-hole
32 | U4, U5, U6, U7 | 4 | Texas Instruments | SN74AHC1G09DBVR | TEXAS INSTRUMENTS - SN74AHC1G09DBVR - AND Gate, 74AHC1G09, 2 Input, 2 V to 5.5 V, SOT-23-5 | DBV_SOT_23_5 | SMD
33 | U3 | 1 | Texas Instruments | TL1963A-33DCQR | IC REG LINEAR 3.3V 1.5A SOT223-6 | DCQ (R-PDSO-G6) | SMD